## in
| Geographic Coordinates |  |  | Projection: ISN2016 |  | Projection: WGS84 UTM Zone 27N |  |  | Projection: ISN1993 |  | GCP Survey Information
Ground Control Point Name | Latitude | Longitude | Elevation: Ellipsoid (meters) | Easting (meters) | Northing (meters) | Easting (meters) | Northing (meters) | Elevation: Mean Sea Level (meters) | Easting (meters) | Northing (meters) | Installed by | Measured by | Date of GCP location measurement | Location measurement method | Code | GCP Marker Type | Comments
CH_GCP4 | 63.889 | -22.2653 | 293.38 | 2539642.7 | 180290.92 | 437866.8736 | 7085265.8946 | 227.51 | 339642.7 | 380290.92 | CH | GÞV | 30.04.2021 | PPK | 210510 | B&W
CH_GCP7 | 63.8825 | -22.2719 | 296.2 | 2539282.7 | 179582.81 | 437529.7423 | 7084547.0159 | 230.34 | 339282.7 | 379582.81 | CH | GÞV | 30.04.2021 | PPK | 210518 | B&W
FEFC | 63.8566 | -22.3128 | 121.714 | 2537126.979 | 176805.095 | 435464.4559 | 7081703.4096 | 55.934 | 337126.979 | 376805.095 | BGÓ/HG | GÞV | 14.04.2021 | Static | 211110 | GNSS antenna | Antenna about 100 cm above ground only use as horizontal GCP
Flagg_0 | 63.8896 | -22.2669 | 289.442 | 2539569.752 | 180353.332 | 437792.0128 | 7085325.9282 | 223.501 | 339569.752 | 380353.332 | GÞV/BVÓ | GÞV/BVÓ | 30.03.2021 | NetRTK | 210412 | B&W
Flagg_1 | 63.8894 | -22.2775 | 270.764 | 2539047.571 | 180359.926 | 437270.1225 | 7085315.9095 | 204.825 | 339047.571 | 380359.926 | GÞV/BVÓ | GÞV/BVÓ | 30.03.2021 | NetRTK | 999999 | B&W | Under lava befor 05.04.2021
Flagg_6 | 63.8874 | -22.2708 | 275.209 | 2539365.556 | 180126.159 | 437595.2373 | 7085092.4789 | 209.272 | 339365.556 | 380126.159 | GÞV/BVÓ | GÞV/BVÓ | 30.03.2021 | NetRTK | 210412 | B&W
Flagg_7 | 63.8852 | -22.2763 | 266.544 | 2539082.497 | 179886.927 | 437320.0583 | 7084844.4742 | 200.611 | 339082.497 | 379886.927 | GÞV/BVÓ | GÞV/BVÓ | 30.03.2021 | NetRTK | 210406 | B&W
Flagg_8 | 63.8919 | -22.2801 | 276.594 | 2538933.517 | 180647.193 | 437147.0426 | 7085599.2742 | 210.651 | 338933.517 | 380647.193 | GÞV/BVÓ | GÞV/BVÓ | 30.03.2021 | NetRTK | 210418 | B&W
Flagg_9 | 63.8934 | -22.2726 | 285.582 | 2539311.679 | 180799.127 | 437520.0103 | 7085763.0885 | 219.636 | 339311.679 | 380799.127 | GÞV/BVÓ | GÞV/BVÓ | 30.03.2021 | NetRTK | 210412 | B&W
LMI_GCP1 | 63.8907 | -22.2586 | 303.07 | 2539984.3 | 180452.89 | 438202.9931 | 7085438.5786 | 237.19 | 339984.3 | 380452.89 | ÞS | ÞS | 14.04.2021 | Fast static | 210626 | P&Y
LMI_GCP10 | 63.8788 | -22.2647 | 284.67 | 2539613.9 | 179146.31 | 437874.503 | 7084121.4729 | 218.81 | 339613.9 | 379146.31 | GÞV | GÞV | 30.04.2021 | Fast static | 211110 | P&Y
LMI_GCP11 | 63.879 | -22.2795 | 290.07 | 2538889.24 | 179208.39 | 437148.572 | 7084160.4398 | 224.21 | 338889.24 | 379208.39 | GÞV | GÞV | 30.04.2021 | Fast static | 210602 | P&Y
LMI_GCP12 | 63.8911 | -22.2321 | 172.66 | 2541285.18 | 180439.84 | 439503.044 | 7085466.8999 | 106.7749 | 341285.18 | 380439.84 | BVÓ | BVÓ | 14.05.2021 | NetRTK | 210602 | P&Y
LMI_GCP13 | 63.8832 | -22.2565 | 284.68 | 2540042.22 | 179613.13 | 438287.5706 | 7084601.459 | 218.8084 | 340042.22 | 379613.13 | BVÓ | BVÓ | 14.05.2021 | NetRTK | 210808 | P&Y
LMI_GCP2 | 63.8838 | -22.2566 | 276.77 | 2540039.48 | 179683.16 | 438282.6039 | 7084671.3339 | 210.9 | 340039.48 | 379683.16 | ÞS | ÞS | 14.04.2021 | Fast static | 210503 | P&Y
LMI_GCP3 | 63.8828 | -22.2718 | 293.69 | 2539291.12 | 179613.98 | 437537.1626 | 7084578.4252 | 227.82 | 339291.12 | 379613.98 | ÞS | ÞS | 14.04.2021 | Fast static | 210518 | P&Y
LMI_GCP4 | 63.8864 | -22.2813 | 331.95 | 2538846.56 | 180039.85 | 437079.4799 | 7084989.7444 | 266.08 | 338846.56 | 380039.85 | GÞV/BVÓ | GÞV/BVÓ | 14.04.2021 | Fast static | 210611 | P&Y
LMI_GCP5 | 63.8939 | -22.2808 | 308.87 | 2538913.66 | 180874.24 | 437119.9794 | 7085825.4738 | 242.99 | 338913.66 | 380874.24 | GÞV/BVÓ | GÞV/BVÓ | 14.04.2021 | Fast static | 210808 | P&Y
LMI_GCP6 | 63.8983 | -22.2695 | 332.67 | 2539494.35 | 181330.43 | 437685.6057 | 7086299.6945 | 266.78 | 339494.35 | 381330.43 | GÞV/BVÓ | GÞV/BVÓ | 14.04.2021 | Fast static | 211110 | P&Y
LMI_GCP7 | 63.8968 | -22.2572 | 326.57 | 2540089.06 | 181135.97 | 438285.9308 | 7086124.3291 | 260.68 | 340089.06 | 381135.97 | GÞV/BVÓ | GÞV/BVÓ | 14.04.2021 | Fast static | 211110 | P&Y
LMI_GCP8 | 63.8955 | -22.2413 | 166.59 | 2540858.94 | 180953.41 | 439060.8819 | 7085966.4266 | 100.7 | 340858.94 | 380953.41 | GÞV/BVÓ | GÞV/BVÓ | 14.04.2021 | Fast static | 210503 | P&Y
LMI_GCP9 | 63.8921 | -22.2399 | 165.35 | 2540907.29 | 180566.6 | 439121.4858 | 7085581.5297 | 99.47 | 340907.29 | 380566.6 | ÞS | ÞS | 14.04.2021 | Fast static | 210426 | P&Y
MERC | 63.8913 | -22.2571 | 288.53 | 2540062.57 | 180519.62 | 438279.0719 | 7085507.7262 | 222.65 | 340907.29 | 200288.53 | BGÓ/HG | GÞV | 14.04.2021 | Static | 210626 | GNSS antenna | Antenna about 60-70cm above ground only use as horizontal GCP
NI_GCP2 | 63.8845 | -22.2832 | 325.57 | 2538738.57 | 179825.94 | 436978.405 | 7084772.6041 | 259.71 | 338738.57 | 379825.94 | GÞV/BVÓ | GÞV/BVÓ | 14.04.2021 | Fast static | 211110 | B&W
NI_GCP3 | 63.8819 | -22.2749 | 330.26 | 2539132.37 | 179515.91 | 437381.688 | 7084475.3963 | 264.4 | 339132.37 | 379515.91 | BVÓ | GÞV | 30.04.2021 | Fast static | 210518 | B&W
NI_GCP4 | 63.879 | -22.2656 | 288.78 | 2539574.4 | 179176.96 | 437834.0676 | 7084150.8314 | 222.92 | 339574.4 | 379176.96 | BVÓ | GÞV | 30.04.2021 | Fast static | 211110 | B&W
NI_GCP5 | 63.8912 | -22.2655 | 306.5 | 2539648.71 | 180530.8 | 437865.2502 | 7085505.7359 | 240.62 | 339648.71 | 380530.8 | BVÓ | BVÓ | 30.04.2021 | Fast static | 210518 | B&W
P01 | 63.8866 | -22.2291 | 193.05 | 2541408.79 | 179927.68 | 439642.8186 | 7084959.1644 | 127.1677 | 341408.79 | 379927.68 | BVÓ | BVÓ | 20.07.2021 | NetRTK | 211110 | Spray White | Profile
P02 | 63.8866 | -22.229 | 195.05 | 2541413.84 | 179922.31 | 439648.0333 | 7084953.9603 | 129.1737 | 341413.84 | 379922.31 | BVÓ | BVÓ | 20.07.2021 | NetRTK | 211110 | Spray White | Profile
P03 | 63.8865 | -22.2288 | 197.05 | 2541419.76 | 179918.39 | 439654.0757 | 7084950.2372 | 131.1748 | 341419.76 | 379918.39 | BVÓ | BVÓ | 20.07.2021 | NetRTK | 211110 | Spray White | Profile
P03b | 63.8865 | -22.2289 | 197.04 | 2541416.97 | 179916.31 | 439651.3543 | 7084948.0627 | 131.1568 | 341416.97 | 379916.31 | BVÓ | BVÓ | 20.07.2021 | NetRTK | 211110 | Spray White | Profile
P04 | 63.8865 | -22.2288 | 199.08 | 2541423.51 | 179913.25 | 439657.9865 | 7084945.2221 | 133.2028 | 341423.51 | 379913.25 | BVÓ | BVÓ | 20.07.2021 | NetRTK | 211110 | Spray White | Profile
P05 | 63.8865 | -22.2287 | 201.07 | 2541427.69 | 179910.61 | 439662.2476 | 7084942.7092 | 135.1939 | 341427.69 | 379910.61 | BVÓ | BVÓ | 20.07.2021 | NetRTK | 211110 | Spray White | Profile
R05 | 63.8762 | -22.2561 | 332.23 | 2540021.22 | 178836.6 | 438291.2853 | 7083825.0107 | 266.37 | 340021.22 | 378836.6 | BVÓ | BVÓ | 14.05.2021 | NetRTK | 211110 | B&W
RCH308 | 63.8861 | -22.2691 | 341.55 | 2539441.93 | 179973.68 | 437676.3832 | 7084942.5728 | 275.6776 | 339441.93 | 379973.68 | BVÓ/GBMP | BVÓ/GBMP | 01.06.2021 | NetRTK | 211110 | B&W
RCH309 | 63.8847 | -22.2715 | 340.13 | 2539316.21 | 179825.43 | 437555.5047 | 7084790.4681 | 274.2613 | 339316.21 | 379825.43 | BVÓ/GBMP | BVÓ/GBMP | 01.06.2021 | NetRTK | 211110 | B&W
RCH312 | 63.8823 | -22.2733 | 314.85 | 2539213.74 | 179561.97 | 437461.505 | 7084524.0077 | 248.9827 | 339213.73 | 379561.97 | BVÓ/GBMP | BVÓ/GBMP | 01.06.2021 | NetRTK | 211110 | B&W
RCH313 | 63.879 | -22.2661 | 288.4 | 2539547.77 | 179172.04 | 437807.6177 | 7084145.071 | 222.5339 | 339547.77 | 379172.04 | BVÓ/GBMP | BVÓ/GBMP | 01.06.2021 | NetRTK | 211110 | B&W
RCH314 | 63.8794 | -22.2785 | 304.32 | 2538941.93 | 179246.98 | 437199.9792 | 7084200.6701 | 238.4655 | 338941.93 | 379246.98 | BVÓ/GBMP | BVÓ/GBMP | 01.06.2021 | NetRTK | 210808 | B&W
RCH315 | 63.8808 | -22.2832 | 311.49 | 2538720.74 | 179419.54 | 436973.517 | 7084366.0335 | 245.6299 | 338720.74 | 379419.54 | BVÓ/GBMP | BVÓ/GBMP | 01.06.2021 | NetRTK | 211110 | B&W
RCH316 | 63.8734 | -22.2812 | 154.01 | 2538773.24 | 178593.81 | 437052.227 | 7083542.7689 | 88.1704 | 338773.24 | 378593.81 | BVÓ/GBMP | BVÓ/GBMP | 01.06.2021 | NetRTK | 211110 | B&W
RCH317 | 63.8706 | -22.2762 | 129.57 | 2539003.09 | 178265.63 | 437292.2972 | 7083222.2079 | 63.7332 | 339003.09 | 378265.63 | BVÓ/GBMP | BVÓ/GBMP | 01.06.2021 | NetRTK | 210602 | B&W
RCH319 | 63.867 | -22.29 | 130.95 | 2538303.21 | 177896.23 | 436604.8358 | 7082830.9044 | 65.1355 | 338303.21 | 377896.23 | BVÓ/GBMP | BVÓ/GBMP | 08.06.2021 | NetRTK | 211110 | B&W
RCH320 | 63.8762 | -22.2644 | 268.03 | 2539617.09 | 178857.75 | 437886.8693 | 7083833.2895 | 202.1756 | 339617.09 | 378857.75 | BVÓ/GBMP | BVÓ/GBMP | 08.06.2021 | NetRTK | 210602 | B&W
RCH321 | 63.8752 | -22.2664 | 256.38 | 2539511.62 | 178757.68 | 437784.6845 | 7083729.9659 | 190.5291 | 339511.62 | 378757.68 | BVÓ/GBMP | BVÓ/GBMP | 08.06.2021 | NetRTK | 210808 | B&W
RCH322 | 63.8769 | -22.2618 | 287.26 | 2539747.32 | 178934.15 | 438014.5403 | 7083913.7614 | 221.4014 | 339747.32 | 378934.15 | BVÓ/GBMP | BVÓ/GBMP | 08.06.2021 | NetRTK | 211110 | B&W
RCH324 | 63.8702 | -22.2752 | 146.65 | 2539049.91 | 178215.85 | 437340.6555 | 7083173.9671 | 80.817 | 339049.91 | 378215.85 | BVÓ/GBMP | BVÓ/GBMP | 08.06.2021 | NetRTK | 211110 | B&W
RCH326 | 63.89 | -22.2336 | 189.43 | 2541203.6 | 180318.78 | 439425.3883 | 7085343.3605 | 123.5487 | 341203.6 | 380318.78 | BVÓ/GBMP | BVÓ/GBMP | 08.06.2021 | NetRTK | 210626 | B&W
RCH328 | 63.8869 | -22.2479 | 259.3 | 2540484.13 | 180006 | 438716.5585 | 7085008.0069 | 193.4254 | 340484.13 | 380006 | BVÓ/GBMP | BVÓ/GBMP | 08.06.2021 | NetRTK | 211110 | Naural white dot
RCH331 | 63.8921 | -22.2239 | 173.95 | 2541696.15 | 180530.77 | 439910.7246 | 7085570.8092 | 108.0606 | 341696.15 | 380530.77 | BVÓ/GBMP | BVÓ/GBMP | 08.06.2021 | NetRTK | 999999 | ? | Under lava befor 11.06.2021
RCH332 | 63.8889 | -22.2234 | 202.81 | 2541699.15 | 180166.02 | 439925.3251 | 7085206.5079 | 136.9231 | 341699.15 | 380166.02 | CH | BVÓ | 20.07.2021 | NetRTK | 211110 | B&W
RCH333 | 63.8623 | -22.294 | 143.44 | 2538080.49 | 177386.73 | 436398.5407 | 7082314.8165 | 77.6384 | 338080.49 | 377386.73 | BVÓ | BVÓ | 21.07.2021 | NetRTK | 211110 | Spray White
RCH334 | 63.8615 | -22.2897 | 146.25 | 2538290.06 | 177286.1 | 436611.1125 | 7082220.9469 | 80.4445 | 338290.06 | 377286.1 | BVÓ | BVÓ | 21.07.2021 | NetRTK | 211110 | Spray White
RCH335 | 63.8598 | -22.2812 | 115.03 | 2538694.05 | 177074.89 | 437021.4305 | 7082022.7893 | 49.224 | 338694.05 | 377074.89 | BVÓ | BVÓ | 21.07.2021 | NetRTK | 211110 | Spray White
RCH339 | 63.8852 | -22.2278 | 215.82 | 2541462.96 | 179769.03 | 439701.9777 | 7084802.3917 | 149.9396 | 341462.96 | 379769.03 | BVÓ/CH | BVÓ/CH | 26.08.2021 | NetRTK | 211110 | B&W
RCH340 | 63.8646 | -22.2883 | 131.11 | 2538376.47 | 177633.35 | 436686.3879 | 7082570.6098 | 65.2918 | 338376.47 | 377633.35 | BVÓ/CH | BVÓ/CH | 26.08.2021 | NetRTK | 999999 | ? | Not found in any Hasselblad flights
RCH341 | 63.8586 | -22.299 | 163.12 | 2537816.72 | 176992.79 | 436147.5532 | 7081912.8694 | 97.3304 | 337816.72 | 376992.79 | BVÓ/CH | BVÓ/CH | 26.08.2021 | NetRTK | 211110 | B&W
RCH342 | 63.8633 | -22.3041 | 144.43 | 2537591.14 | 177529.19 | 435905.1359 | 7082441.5691 | 78.6232 | 337591.14 | 377529.19 | BVÓ/CH | BVÓ/CH | 26.08.2021 | NetRTK | 211110 | B&W
RCH343 | 63.8998 | -22.262 | 342.923 | 2539870.7759 | 181478.345 | 438056.972 | 7086459.4368 | 277.0289 | 339870.7759 | 381478.345 | BVÓ | BVÓ | 10.10.2021 | NetRTK | 211110
RCH344 | 63.8957 | -22.2799 | 350.043 | 2538968.5607 | 181072.2947 | 437168.5326 | 7086025.0831 | 284.1601 | 338968.5607 | 381072.2947 | BVÓ | BVÓ | 10.10.2021 | NetRTK | 211110
Reykgcp60 | 63.8955 | -22.2704 | 326.817 | 2539431.363 | 181020.399 | 437632.5425 | 7085987.9558 | 260.93 | 339431.363 | 381020.399 | CH | CH | 15.07.2021 | PPK | 210909 | B&W
Reykgcp60v2 | 63.8955 | -22.2704 | 326.911 | 2539431.606 | 181020.421 | 437632.7847 | 7085987.9844 | 261.024 | 339431.606 | 381020.421 | CH | CH | 15.07.2021 | PPK | 210909 | B&W
Reykgcp61 | 63.8965 | -22.266 | 328.031 | 2539652.093 | 181125.361 | 437849.723 | 7086099.8359 | 262.141 | 339652.093 | 381125.361 | CH | CH | 15.07.2021 | PPK | 210909 | B&W
Reykgcp61v2 | 63.8965 | -22.266 | 327.487 | 2539651.959 | 181125.588 | 437849.5826 | 7086100.0593 | 261.597 | 339651.959 | 381125.588 | CH | CH | 15.07.2021 | PPK | 210909 | B&W
Reykgcp62 | 63.8954 | -22.2599 | 327.062 | 2539947.959 | 180981.334 | 438149.8865 | 7085965.3564 | 261.174 | 339947.959 | 380981.334 | CH | CH | 15.07.2021 | PPK | 211110 | B&W
Reykgcp64 | 63.8811 | -22.2301 | 204.263 | 2541327.581 | 179320.136 | 439581.0062 | 7084349.6257 | 138.392 | 341327.581 | 379320.136 | BVÓ/CH | BVÓ/CH | 26.08.2021 | PPK | 211110 | B&W
Reykgcp65 | 63.8905 | -22.2058 | 224.525 | 2542572.456 | 180308.691 | 440793.2506 | 7085376.8088 | 158.631 | 342572.456 | 380308.691 | BVÓ/CH | BVÓ/CH | 26.08.2021 | PPK | 211110 | B&W
Reykgcp66 | 63.8973 | -22.2115 | 265.686 | 2542330.092 | 181077.417 | 440526.6791 | 7086137.0901 | 199.786 | 342330.092 | 381077.417 | BVÓ/CH | BVÓ/CH | 26.08.2021 | PPK | 211110 | B&W
Reykgcp67 | 63.9043 | -22.2148 | 236.296 | 2542210.126 | 181861.722 | 440381.8935 | 7086916.8282 | 170.389 | 342210.126 | 381861.722 | BVÓ/CH | BVÓ/CH | 26.08.2021 | PPK | 211110 | B&W
Reykjanes_GCP_01 | 63.895 | -22.25 | 211.535 | 2540427.882 | 180915.308 | 438631.4488 | 7085914.6549 | 145.648 | 340427.882 | 380915.308 | CH | CH | 12.04.2021 | PPK | 210626 | B&W
Reykjanes_GCP_02 | 63.8947 | -22.2492 | 194.769 | 2540467.924 | 180876.962 | 438672.672 | 7085877.6192 | 128.883 | 340467.924 | 380876.962 | CH | CH | 12.04.2021 | PPK | 210626 | B&W
Reykjanes_GCP_03 | 63.8937 | -22.2514 | 195.871 | 2540355.856 | 180776.717 | 438563.8996 | 7085773.9052 | 129.986 | 340355.856 | 380776.717 | CH | CH | 12.04.2021 | PPK | 210626 | B&W
Reykjanes_GCP_04 | 63.8936 | -22.2548 | 255.619 | 2540184.381 | 180766.435 | 438392.9152 | 7085758.1811 | 189.734 | 340184.381 | 380766.435 | CH | CH | 12.04.2021 | PPK | 210626 | B&W
Reykjanes_GCP_05 | 63.894 | -22.2526 | 230.128 | 2540296.155 | 180805.981 | 438503.3249 | 7085801.2431 | 164.243 | 340296.155 | 380805.981 | CH | CH | 12.05.2021 | PPK | 210727 | B&W
Reykjanes_GCP_06 | 63.8936 | -22.2536 | 247.238 | 2540245.365 | 180771.906 | 438453.6673 | 7085765.5857 | 181.353 | 340245.365 | 380771.906 | CH | CH | 12.04.2021 | PPK | 210626 | B&W
Reykjanes_GCP_07 | 63.8888 | -22.2618 | 328.16 | 2539813.68 | 180256.39 | 438038.7928 | 7085236.8363 | 262.28 | 339813.68 | 380256.39 | CH | GÞV | 30.04.2021 | PPK | 210727 | B&W
Reykjanes_GCP_08 | 63.8913 | -22.2664 | 307.522 | 2539606.156 | 180544.188 | 437822.3125 | 7085517.7593 | 241.642 | 339606.156 | 380544.188 | CH | CH | 13.04.2021 | PPK | 999999 | B&W | No found in any Hasselblad flights
Reykjanes_GCP_10 | 63.8895 | -22.2667 | 289.417 | 2539577.54 | 180343.737 | 437800.0983 | 7085316.5913 | 223.541 | 339577.54 | 380343.737 | CH | CH | 13.04.2021 | PPK | 210426 | B&W
Reykjanes_GCP_11 | 63.8886 | -22.2659 | 284.444 | 2539613.145 | 180244.841 | 437838.8141 | 7085218.9221 | 218.568 | 339613.145 | 380244.841 | CH | CH | 13.04.2021 | PPK | 999999 | B&W | No found in any Hasselblad flights
Reykjanes_GCP_12 | 63.887 | -22.2655 | 285.02 | 2539624.773 | 180064.762 | 437856.1588 | 7085039.3855 | 219.146 | 339624.773 | 380064.762 | CH | CH | 13.04.2021 | PPK | 999999 | B&W | No found in any Hasselblad flights
Reykjanes_GCP_13 | 63.8966 | -22.2387 | 184.814 | 2540993.724 | 181069.1 | 439191.8577 | 7086086.292 | 118.924 | 340993.724 | 381069.1 | CH | GÞV | 30.04.2021 | PPK | 210626 | B&W
Reykjanes_GCP_14 | 63.8901 | -22.2444 | 192.216 | 2540677.554 | 180352.136 | 438898.7897 | 7085359.9619 | 126.335 | 340677.554 | 380352.136 | CH | CH | 18.04.2021 | PPK | 210518 | B&W
Reykjanes_GCP_15 | 63.8872 | -22.2498 | 230.87 | 2540395.37 | 180047.73 | 438626.5546 | 7085046.8751 | 165 | 340395.37 | 380047.73 | CH | GÞV | 18.04.2021 | PPK | 210518 | B&W
Reykjanes_GCP_16 | 63.8874 | -22.2527 | 229.394 | 2540256.342 | 180081.316 | 438486.5945 | 7085076.0087 | 163.516 | 340256.342 | 380081.316 | CH | CH | 18.04.2021 | PPK | 210426 | B&W
Reykjanes_GCP_17 | 63.8804 | -22.255 | 295.35 | 2540100.13 | 179305.61 | 438355.2026 | 7084296.0791 | 229.48 | 340100.13 | 379305.61 | CH | GÞV | 30.04.2021 | PPK | 211110 | B&W
Reykjanes_GCP_18 | 63.8839 | -22.2568 | 272.304 | 2540033.386 | 179698.797 | 438276.0173 | 7084686.7657 | 206.429 | 340033.386 | 379698.797 | CH | CH | 20.04.2021 | PPK | 210503 | B&W
Reykjanes_GCP_19 | 63.883 | -22.2581 | 269.954 | 2539963.413 | 179597.905 | 438209.3192 | 7084583.7457 | 204.081 | 339963.413 | 379597.905 | CH | CH | 20.04.2021 | PPK | 210503 | B&W
Reykjanes_GCP_20 | 63.8807 | -22.263 | 264.518 | 2539711.029 | 179358.878 | 437964.7803 | 7084336.923 | 198.65 | 339711.029 | 379358.878 | CH | CH | 20.04.2021 | PPK | 210510 | B&W
Reykjanes_GCP_22 | 63.8903 | -22.2643 | 301.11 | 2539699.58 | 180428.72 | 437919.3211 | 7085405.3712 | 235.23 | 339699.58 | 380428.72 | CH | GÞV | 30.04.2021 | PPK | 210518 | B&W
Reykjanes_GCP_23 | 63.8892 | -22.266 | 293.97 | 2539614.01 | 180314.94 | 437837.4512 | 7085288.9783 | 228.09 | 339614.01 | 380314.94 | CH | GÞV | 30.04.2021 | PPK | 210510 | B&W
Reykjanes_GCP_24 | 63.8913 | -22.2568 | 283.701 | 2540076.124 | 180517.477 | 438292.6792 | 7085506.0192 | 217.82 | 340076.124 | 380517.477 | CH | CH | 26.04.2021 | PPK | 210626 | B&W
Reykjanes_GCP_25 | 63.8883 | -22.26 | 292.247 | 2539900.434 | 180194.848 | 438127.4178 | 7085178.1129 | 226.37 | 339900.434 | 380194.848 | CH | CH | 26.04.2021 | PPK | 210602 | B&W
Reykjanes_GCP_27 | 63.8905 | -22.2657 | 298.459 | 2539633.255 | 180449.867 | 437852.3852 | 7085424.3903 | 232.581 | 339633.255 | 380449.867 | CH | CH | 30.04.2021 | PPK | 210518 | B&W
Reykjanes_GCP_28 | 63.8915 | -22.2655 | 306.971 | 2539648.513 | 180560.754 | 437864.1016 | 7085535.6562 | 241.09 | 339648.513 | 380560.754 | CH | CH | 30.04.2021 | PPK | 210626 | B&W
Reykjanes_GCP_30 | 63.8919 | -22.264 | 305.32 | 2539725.273 | 180602.215 | 437939.4694 | 7085579.5189 | 239.439 | 339725.273 | 380602.215 | CH | CH | 30.04.2021 | PPK | 210626 | B&W
Reykjanes_GCP_31 | 63.893 | -22.2641 | 311.01 | 2539727.232 | 180728.893 | 437937.399 | 7085706.1374 | 245.127 | 339727.232 | 380728.893 | CH | CH | 30.04.2021 | PPK | 210727 | B&W
Reykjanes_GCP_32 | 63.8882 | -22.2629 | 297.868 | 2539756.061 | 180190.35 | 437983.3264 | 7085169.0282 | 231.992 | 339756.061 | 380190.35 | CH | CH | 30.04.2021 | PPK | 210510 | B&W
Reykjanes_GCP_35 | 63.8736 | -22.2884 | 209.429 | 2538422.684 | 178626.331 | 436700.9746 | 7083564.1052 | 143.594 | 338422.684 | 378626.331 | CH | CH | 25.05.2021 | PPK | 211110 | B&W
Reykjanes_GCP_41 | 63.8906 | -22.237 | 190.632 | 2541040.867 | 180390.216 | 439260.5421 | 7085409.558 | 124.75 | 341040.867 | 380390.216 | CH | CH | 08.06.2021 | PPK | 210626 | B&W
Reykjanes_GCP_42 | 63.8869 | -22.2357 | 207.093 | 2541084.926 | 179976.37 | 439317.7188 | 7084997.5103 | 141.215 | 341084.926 | 379976.37 | CH | CH | 08.06.2021 | PPK | 211110 | B&W
Reykjanes_GCP_43 | 63.8858 | -22.2311 | 191.102 | 2541306.532 | 179848.395 | 439543.1802 | 7084876.706 | 125.225 | 341306.532 | 379848.395 | CH | CH | 08.06.2021 | PPK | 210626 | B&W
Reykjanes_GCP_b0 | 63.8896 | -22.2669 | 289.401 | 2539570.055 | 180353.973 | 437792.2954 | 7085326.579 | 223.524 | 339570.055 | 380353.973 | CH | CH | 13.04.2021 | PPK | 210412 | B&W
Reykjanes_GCP_o3 | 63.8945 | -22.2496 | 188.909 | 2540448.792 | 180863.848 | 438653.9752 | 7085863.9083 | 123.023 | 340448.792 | 380863.848 | CH | CH | 12.04.2021 | PPK | 210412 | B&W
Reykjanes_GCP_o4 | 63.8945 | -22.2487 | 180.811 | 2540491.896 | 180851.417 | 438697.4333 | 7085852.8601 | 114.925 | 340491.896 | 380851.417 | CH | CH | 12.04.2021 | PPK | 210412 | B&W
Reykjanes_GCP_o7 | 63.8937 | -22.2507 | 184.223 | 2540387.545 | 180773.213 | 438595.6688 | 7085771.4131 | 118.338 | 340387.545 | 380773.213 | CH | CH | 12.04.2021 | PPK | 210412 | B&W
Reykjanes_GCP_o8 | 63.8943 | -22.2515 | 191.856 | 2540352.626 | 180839.41 | 438558.6782 | 7085836.4351 | 125.97 | 340352.626 | 380839.41 | CH | CH | 12.04.2021 | PPK | 210412 | B&W
Reykjanes_GCP_o9 | 63.8948 | -22.2505 | 191.291 | 2540402.908 | 180892.988 | 438607.2085 | 7085891.5623 | 125.404 | 340402.908 | 380892.988 | CH | CH | 12.04.2021 | PPK | 210412 | B&W
RNES_102 | 63.8928 | -22.2396 | 165.21 | 2540925.55 | 180640.43 | 439137.375 | 7085655.8615 | 99.33 | 340925.55 | 380640.43 | CH | GÞV | 30.04.2021 | Fast static | 210503 | B&W